## Info
Document Information
Name | SOC_EVENT_GENERATOR reference
Category | IP reference
Author | Florent Rotenberg
Version | 1.0
Status | Fisrt Release
Description | SOC_EVENT_GENERATOR interface definition
IP Information
IP type | SOC_EVENT_GENERATOR
Delivery Type
History
Date | Modification | Author
26/10/2016 | 1st release | F.Rotenberg
Content
Info | This sheet. General information about document usage
Usage | Guidelines on how to used the various sheet
IP Release | Release information sheet describing
IPIF_relx.x | IP interface description reference, describing IP symbol/entity and integration and test information relative to IP interface.
IPREGLIST_rely.y | Description of the list of registers used by IP. Registers can be physically instanciated inside IP or outside IP.
IPREGLIST_rely.y | Description of the list of registers used by IP. Registers can be physically instanciated inside IP or outside IP.
IPREGMAP_relz.z | Description of mapping of bit fields when registers are internal to IP. This sheet is optional for IP which are not instanciating registers as information can be build from IPIF and IPRELIST sheet.
IPTREGMAP_relz.z | Description of mapping of test bit field when registers are internal to IP. This sheet is optional for IP which are not instanciating registers as information can be build from IPIF and IPRELIST sheet.
IPUDMACMDLIST_relz.z | Description of IP UDMA commands list used by IP.
IPUDMACMDMAP_relz.z | Description of mapping of bit fields in IP UDMA commands used by IP.

## Usage
IP Release Sheet
| Column | Description | Possible Value
| Version | IP release version numeroted as [major release].[minor release]. A release is major whenever IP interface is modified. | X.Y. Z
| Release description | This is a free text entry expliciting the release main modifications and purpose. | Text
| IPIF | IPIF sheet version to be used for this release. | X.Y. Z
| IPDESCR | IPDESCR sheet version to nbe used for this release | X.Y.Z
| IPREGLIST | IPREGLIST sheet version to be used for this release. | X.Y. Z
| IPREGMAP | IPREGMAP sheet version to be used for this release. | X.Y. Z
| IPUDMACMDLIST | IPUDMACMDLIST sheet version to be used for this release. | X.Y. Z
| IPUDMACMDMAP | IPUDMACMDMAP sheet version to be used for this release. | X.Y. Z
| IPDOC | IPDOC version to be used for this release. | X.Y. Z
| GIT version | GIT database number corresponding to IP design code and IP reference XLS. | Integer
IPIF sheet
IP Interface description | IP Pin Name | Name of IP Pin. This must must exactly name find in code or schematic (including case).
| Direction | Direction or type of signal | In,Out,IO
| Type | Analog, Digital, supply, DR (Dual Rail), SR (SingleRail) | Analog,Digital, VDD, GND, DR, SR
Voltage Domain
Clock domain
IO
Size
Reset Value
Description
Integration information | Integration comment
Core Interface
Register Interface
Register name
DFT value
Level Shifter
Isolation cell
Connected to
Load
Drive
Destination supply
Hard Macro information | location
layer
Antenna
Additonal Information | FreeText 1
FreeText 2
Driver information | Function1
Function2

## IP Release
Version | Release description | IPDESCR | IPIF | IPREGLIST | IPREGMAP | IPUDMACMDLIST | IPUDMACMDMAP | IPDOC | GIT version
1.0.0 |  | Rel1.0.0 | Rel1.0.0 | Rel1.0.0 | Rel1.0.0 | Rel1.0.0 | Rel1.0.0

## IPIF_rel1.0.0
IP Interface description | [8 empty] | Integration information | [12 empty] | Hard Macro information |  |  | Additonal Information |  | Driver information
IP Pin Name | Direction | Type | Voltage Domain | Clock domain | IO | Size | Reset Value | Description | Integration comment | Core Interface | Register Interface | Register name | Bit position | Trim during production | DFT value | Level Shifter | Isolation cell | Connected to | Load | Drive | Destination supply | location | layer | Antenna | FreeText 1 | FreeText 2 | Function1 | Function2

## IPDESCR_rel1.0.0
Description
Maestro PMU component manages the following features: - control of the power network of GAP8 chip: start-up, wake-up and low power transition sequences - control the reset of the power islands

## IPREGLIST_rel1.0.0
Register Name | Header | Address | Size | Register Type | Host Access Type | IP access Type | Default Value | Description | FootNote | Comment
DLC_PCTRL |  | 0x0 | 32 | Config | R/W | R/W | 0x0 | DLC PICL control register. |  | Comntains PICL address, data to write and go bit.
DLC_PRDATA |  | 0x4 | 32 | Config | R | W | 0x0 | DLC PICL data read register
DLC_SR |  | 0x8 | 32 | Status | R | W | 0x0 | DLC Status register
DLC_IMR |  | 0xC | 32 | Config | R/W | R/W | 0x0 | DLC Interrupt mask register
DLC_IFR |  | 0x10 | 32 | Status | R | W | 0x0 | DLC Interrupt flag register
DLC_IOIFR |  | 0x14 | 32 | Status | R | W | 0x0 | DLC icu_ok interrupt flag register
DLC_IDIFR |  | 0x18 | 32 | Status | R | W | 0x0 | DLC icu_delayed interrupt flag register
DLC_IMCIFR |  | 0x1C | 32 | Status | R | W | 0x0 | DLC icu_mode_changed interrupt flag register

## IPREGMAP_rel1.0.0
Bit field | Register | Bit Position | Size | Host Access Type | IP access Type | Reset Value | Description
PWDATA | DLC_PCTRL | 16 | 16 | R/W | R/W | 0x0 | Data to write on the PICL bus.
DIR | DLC_PCTRL | 15 | 1 | R/W | R/W | 0x0 | Direction of the transfer on the PICL bus. - 1'b0: write operation - 1'b1: read operation
PADDR | DLC_PCTRL | 1 | 14 | R/W | R/W | 0x0 | Address of the transfer on the PICL bus.
START | DLC_PCTRL | 0 | 1 | R/W | R/W | 0x0 | Start of PICL access sequence. A rising edge of the start bit starts a PICL picl transfer. Start bit remains high until the end of the sequence, which means that no new access can be performed if an access is on going.
PRDATA | DLC_PRDATA | 0 | 8 | R | R | 0x0 | Data read on the PICL bus. This data is valid after a PICL read operation, when the picl_busy bit of the DLC_SR register becomes low.
SCU_BUSY | DLC_SR | 1 | 1 | R | R | 0x0 | SCU busy. This bit is set to 1'b1 if when a SCU sequence is on going. This bit is cleared at the end of the sequence.
PICL_BUSY | DLC_SR | 0 | 1 | R | R | 0x0 | PICL busy. This bit is set to 1'b1 if when a transfer is ongoing on the PICL bus. This bit is cleared at the end of the transfer.
SCU_OK | DLC_IMR | 4 | 1 | R/W | R | 0x0 | Mask of scu_ok interrupt. - 1'b0: mask cleared - 1'b1: mask set
PICL_OK | DLC_IMR | 3 | 1 | R/W | R | 0x0 | Mask of picl_ok interrupt. - 1'b0: mask cleared - 1'b1: mask set
ICU_MD_CHG | DLC_IMR | 2 | 1 | R/W | R | 0x0 | Mask of icu_mode_changed interrupt. - 1'b0: mask cleared - 1'b1: mask set
ICU_DLYD | DLC_IMR | 1 | 1 | R/W | R | 0x0 | Mask of icu_delayed interrupt. - 1'b0: mask cleared - 1'b1: mask set
ICU_OK | DLC_IMR | 0 | 1 | R/W | R | 0x0 | Mask of icu_ok interrupt. - 1'b0: mask cleared - 1'b1: mask set
SCU_OK | DLC_IFR | 4 | 1 | R | R | 0x0 | Set to 1'b1 when SCU sequence is finished. Cleared by writing 1 to bit 4 of the DLC_IFR register.
PICL_OK | DLC_IFR | 3 | 1 | R | R | 0x0 | Set to 1'b1 when PICL transfer is finish. Cleared by writing 1 to bit 3 of the DLC_IFR register.
ICU_MD_CHG | DLC_IFR | 2 | 1 | R | R | 0x0 | Set to 1'b1 when at least one of the bit of the DLC_IMCIFR register is set. Cleared by reading the DCL_IMCIFR register.
ICU_DLYD | DLC_IFR | 1 | 1 | R | R | 0x0 | Set to 1'b1 when at least one of the bit of the DLC_IDIFR register is set. Cleared by reading the DCL_IDIFR register.
ICU_OK | DLC_IFR | 0 | 1 | R | R | 0x0 | Set to 1'b1 when at least one of the bit of the DLC_IOIFR register is set. Cleared by reading the DCL_IOIFR register.
ICU_OK_FLGS | DLC_IOIFR | 1 | 31 | R | R | 0x0 | Flags of the icu_ok interrupts. Bit[x] is set to 1'b1 when a rising edge of the signal i_icu_ok_irq[x] occurs and MSP is requester of the change mode order of the ICU[x]. A read of this register clears the register and the bit icu_ok_flag of the DLC_IFR register.
ICU_DLYD_FLGS | DLC_IDIFR | 1 | 31 | R | R | 0x0 | Flags of the icu_delayed interrupts. Bit[x] is set to 1'b1 when a rising edge of the signal i_icu_delayed_irq[x] occurs and MSP is requester of the change mode order of the ICU[x]. A read this register clears the register and the bit icu_delayed_flag of the DLC_IFR register.
ICU_MD_CHNG_FLGS | DLC_IMCIFR | 1 | 31 | R | R | 0x0 | Flags of the icu_mode_changed interrupts. Bit [x] is set to 1'b1 when a rising edge of the signal i_icu_mode_changed_irq[x] occurs. A read this register clears the register and the bit icu_mode_changed_flag of the DLC_IFR register.

## IPUDMACMDLIST_rel1.0.0
Command name | Parameter | Description

## IPUDMACMDMAP_rel1.0.0
Parameter Bit field | Command name | Bit Position | Size | Reset Value | Description

## VerPlan_rel1.0.0
Name | Description | testcase location&name | Status